## Sheet1
2x2 transportation
Dimensions |  |  | Loads | Magnitude (kN/m2) | SF
span (m) | 2 |  | L0 | l | 1.2
thickness (cm) | 12 |  | L1 | 5.0 | 1.2
ribs dimensions (cm) | 16x32 |  | L2 | 1.0 | 1.5
resulting stress/deformation | actual | allowable | L3 | 2.5 | 1.5
max tension (Mpa) | 0.01 | 0.3
max compression (Mpa) | 0.21 | 3.0
deformation (m) | 0.32 | 1
6x6 dome
Dimensions |  |  | Loads | Magnitude (kN/m2) | SF
span (m) | 6 |  | L0 | l | 1.2
thickness (cm) | 12 |  | L1 | 5.0 | 1.2
ribs dimensions (cm) | 32x32 |  | L2 | 1.0 | 1.5
resulting stress/deformation | actual | allowable | L3 | 2.5 | 1.5
max tension (Mpa) | 0.29 | 0.3
max compression (Mpa) | 0.49 | 3.0
deformation (cm) | 1.8 | 3
4x8 vault
Dimensions |  |  | Loads | Magnitude (kN/m2) | SF
span (m) | 4 |  | L0 | l | 1.2
thickness (cm) | 12 |  | L1 | 5.0 | 1.2
ribs dimensions (cm) | 16x23 |  | L2 | 1.0 | 1.5
resulting stress/deformation | actual | allowable | L3 | 2.5 | 1.5
max tension (Mpa) | 0.11 | 0.3
max compression (Mpa) | 0.78 | 3.0
deformation (cm) | 0.80 | 2
12x12 supported
Dimensions |  |  | Loads | Magnitude (kN/m2) | SF
span (m) | 4 |  | L0 | l | 1.2
thickness (cm) | 12 |  | L1 | 5.0 | 1.2
ribs dimensions (cm) | 32x16 |  | L2 | 1.0 | 1.5
resulting stress/deformation | actual | allowable | L3 | 2.5 | 1.5
max tension (Mpa) | 0.15 | 0.3
max compression (Mpa) | 1.07 | 3.0
deformation (cm) | 1.08 | 2 |  |  |  | Loads | Magnitude (kN/m2) | SF
[6 empty] | L0 | l | 1.2
| Including walls |  |  |  |  | L1 | 5.0 | 1.2
Dimensions |  |  | Loads | Magnitude (kN/m2) | SF | L2 | 1.0 | 1.5
span (m) | 4 |  | L0 | l | 1.2 | L3 | 2.5 | 1.5
thickness (cm) | 12 |  | L1 | 5.0 | 1.2 | L4 | 0.5 | 1.5
ribs dimensions (cm) | 32x16 |  | L2 | 1.0 | 1.5
Wall thickness (cm) | 42 |  | L3 | 2.5 | 1.5
Buttresses dimensions (cm) | 64x64
resulting stress/deformation | actual | allowable
max tension (Mpa) | 0.25 | 0.3
max compression (Mpa) | 0.59 | 3.0
deformation (cm) | 1.62 | 2
theatre roof with vaults
Dimensions |  |  | Loads | Magnitude (kN/m2) | SF
span (m) | 12 |  | L0 | l | 1.2
thickness (cm) | 32 |  | L2 | 1.0 | 1.5
resulting stress/deformation
max tension (Mpa) | 0.06 | 0.3
max compression (Mpa) | 0.27 | 3.0
deformation (cm) | 3.32 | 6
theatre roof with vaults
Dimensions |  |  | Loads | Magnitude (kN/m2) | SF
span (m) | 12 |  | L0 | l | 1.2
thickness (cm) | 32 |  | L2 | 1.0 | 1.5
resulting stress/deformation
max tension (Mpa) | 0.04 | 0.3
max compression (Mpa) | 0.27 | 3.0
deformation (cm) | 3.32 | 6
theatre roof with vaults and walls
Dimensions |  |  | Loads | Magnitude (kN/m2) | SF
span (m) | 12 |  | L0 | l | 1.2
thickness (cm) | 32 |  | L2 | 1.0 | 1.5
ribs dimensions (cm) | 40x40 |  | L4 | 0.5 | 1.5
Wall thickness (cm) | 64
resulting stress/deformation
max tension (Mpa) | 0.27 | 0.3
max compression (Mpa) | 0.96 | 3.0
deformation (cm) | 3.85 | 6